## CRCM
Input | Description | Unit | Value
N | Pile row numbers along the loading direction | / | 3 |  | Multivariate linear models | Weight coefficients | [10 empty] | Intercept
d | Pile diameter | m | 1.4 | Modify the input values to see the change of output values |  | N | d | ρl | ρs | S | fy | fc | H | α | SD | Dr
ρl | Pile Longitudinal reinforcement ratio | % | 1.3 |  | Classification model | -1.5729 | -0.99273 | -0.9777 | 3.7117 | -0.99847 | -0.012256 | -0.1018 | 0.17181 | -0.34007 | -0.23973 | 0.024435 | 20.8245
ρs | Pile transverse reinforcement volume ratio | % | 1.5 | Input | Regression ( ,FUY ) | 0.4758 | 0.59005 | -0.15554 | 0.027609 | 0.3707 | -0.00019463 | 0.0024298 | -0.05131 | 0.0051632 | -0.0065366 | -0.0061512 | -0.21228
S | Pile center-to-center spacing | d | 2.8 |  | Regression ( ,ULS ) | 0.052566 | 0.23074 | -0.23601 | 0.81354 | 0.0076307 | -0.002593 | -0.025223 | -0.0043581 | -0.071225 | -0.044318 | 0.0022324 | 4.9261
fy | Yielding strength of steel reinforcement | Mpa | 377 |  | Regression ( ,FUY ) | 0.089367 | 0.197 | 0.013026 | 0.0011579 | 0.061728 | -0.00045754 | -0.001004 | -0.0086115 | -0.0039269 | -0.01694 | -0.0013492 | 1.1082
fc | Compressive strength of concrete cover | Mpa | 25 |  | Regression ( ,ULS ) | 0.0062633 | 0.18766 | -0.0004809 | 0.08183 | -0.0091068 | -0.00076681 | -0.0042991 | 0.0034495 | -0.013327 | -0.027841 | 0.00035873 | 1.7929
H | Pier height | m | 10.5
α | Pile axial load ratio | % | 5
SD | Scour depth | m | 3
Dr | Sand relative density | % | 43
Output | Description | Unit | Value
Identified ERLS | Easy-to-Repair Limit state, represented by the first underground yielding (FUY) or ultimate limit state (ULS) of scoured pile groups, whichever occurs first. | / | FUY | Output
| Easy-to-Repair Displacement Ductility Factor | / | 2.1087
| Easy-to-Repair Strength Hardening Factor | / | 1.4272
"μ" _"∆" ^"ER"
"R" _"F" ^"ER"
"μ" _"∆" ^"ER"
"μ" _"∆" ^"ER"
"R" _"F" ^"ER"
"R" _"F" ^"ER"